## Phase 2 Parameters
Parameter Name | Source agents | Layer | Criticality | Default value | Long-distance value | Description | Usage context | IEEE section/page | Has Phase 1B page ref | Conflicts
aSlotTime | P-Deep-1, W1, W2, W3, K1 | PHY / MAC | Mandatory | 9 µs (Short Slot), 20 µs (Long Slot) | 9 µs + aAirPropagationTime | The time unit used by the MAC for backoff and channel access. | Used in DCF and EDCA for backoff counters. | 10.3.2.16, 10.3.7, 17.4.4 | YES | None
aSIFSTime | P-Deep-1, W1, W3, K1 | PHY / MAC | Mandatory | 16 µs (5 GHz / HT), 10 µs (2.4 GHz) | Fixed per PHY (10/16 µs) | Short Interframe Space; the shortest interval between frame transmissions. | Used between a data frame and its acknowledgment (ACK). | 10.3.2.3.3, 17.4.4 | YES | None
aDIFSTime | P-Deep-1, W1, K1 | MAC | Mandatory | 34 µs (5 GHz / HT Short Slot), 28 µs (2.4 GHz Short Slot) | aSIFSTime + 2 * aSlotTime | DCF Interframe Space; the minimum time the medium must be idle before a STA can transmit under DCF. | Used for regular data and management frame transmissions. | 10.3.7 | YES | None
aEIFSTime | P-Deep-1, W1, K1 | MAC | Mandatory | ~94 µs (typical for 20 MHz OFDM) | aSIFSTime + AckTxTime + DIFS | Extended Interframe Space; used after the reception of a corrupted frame. | Prevents a STA from interfering with an ACK that might be sent by another STA. | 10.3.7 | YES | None
dot11GuardInterval | P-Deep-1, W1, W3, W5, K1, K3 | PHY | Mandatory | 800 ns (Long GI) | 800 ns (Long GI preferred for stability) | The circular prefix prepended to an OFDM symbol to mitigate Inter-Symbol Interference (ISI). | Used in all OFDM/HT transmissions by default. | 17.3.2.4, 19.3.6 | YES | None
aSymbolTime | P-Deep-1, W1 | PHY | Mandatory | 4 µs (Long GI), 3.6 µs (Short GI) | 4 µs (Long GI preferred) | Total duration of one OFDM symbol including the guard interval. | Fundamental unit of data transmission in OFDM/HT. | 17.3.2.4, 19.3.6 | YES | None
aSignalExtension | P-Deep-1 | PHY | Mandatory | 6 µs | 6 µs | A period of no transmission added after the end of the last symbol of an OFDM frame. | Used in ERP-OFDM and HT formats for legacy compatibility. | 10.3.8, 19.3.2 | YES | None
dot11AckTimeout | P-Deep-2, W1, W2, W3, W5, K1 | MAC | Mandatory | aSIFSTime + aSlotTime + aRxPHYStartDelay | (2 * Propagation Delay) + SIFS + AckTxTime + Buffer | The interval a STA waits for an ACK frame after transmitting an MPDU. | Frame acknowledgment procedure. | 10.3.2.11 | YES | None
dot11CTSTimeout | P-Deep-2, W2, K1 | MAC | Mandatory | aSIFSTime + aSlotTime + aRxPHYStartDelay | (2 * Propagation Delay) + SIFS + CTSTxTime + Buffer | The interval a STA waits for a CTS frame after transmitting an RTS frame. | RTS/CTS handshake for collision avoidance. | 10.3.2.9 | YES | None
dot11RTSThreshold | P-Deep-2, W2 | MAC | Optimization | 2347 | Lower values (e.g., 512-1024) | Determines whether an RTS/CTS exchange precedes frame transmission. | Collision avoidance; hidden node problem mitigation. | Annex C | YES | None
dot11FragmentationThreshold | P-Deep-2, W2, W3 | MAC | Optimization | 2346 | Lower values (e.g., 512-1500) | Maximum size of MPDU before fragmentation occurs. | Frame partitioning to improve reliability in noisy environments. | Annex C | YES | None
dot11CoverageClass | P-Deep-2, W2, K1 | MAC Management | Mandatory | 0 | Integer = Ceil(Distance_in_km / 0.450) | Characterizes the BSS radius and adjusts timing parameters. | MAC timing adjustment for outdoor deployments. | Annex C | YES | None
dot11BeaconPeriod | P-Deep-3, W4, K2 | MAC Management | Optimization | 100 TU (102.4 ms) | 200-1000 TU | Time between successive beacon transmissions. | BSS synchronization and discovery. | 9.4.1.3 | YES | None
dot11DTIMPeriod | P-Deep-3, W4, K2 | MAC Management | Optimization | 1 to 3 beacon intervals | 1 | Number of beacon intervals between successive DTIMs. | Broadcast/multicast traffic delivery for power-saving STAs. | 9.4.2.14 | YES | None
dot11ProbeDelay | P-Deep-3 | MAC Management | Optimization | TBD | TBD | Time a STA waits before transmitting a Probe Request after channel switch. | Active scanning. | Annex C | YES | None
dot11HTAMSDULimit | P-Deep-3, W4, K2 | Aggregation | Optimization | 3839 or 7935 octets | Lower values or Disabled | Maximum size for Aggregate MAC Service Data Unit. | Throughput optimization. | 9.3.2.2 | YES | None
dot11HTAMPDUThreshold | P-Deep-3, W4, K2 | Aggregation | Optimization | 65,535 octets | Optimized for link stability | Maximum size for Aggregate MAC Protocol Data Unit. | Throughput optimization via subframe aggregation. | 9.3.2 | YES | None
dot11HTBlockAckWindowSize | P-Deep-3, W4, K2 | Aggregation | Optimization | 64 MPDUs | 64 (Maximize) | Number of frames that can be sent before an acknowledgment is required. | High-throughput transmission with selective ACK. | TBD | NO | None
dot11ADDBATimeout | P-Deep-3, W4, K2 | Aggregation | Optimization | Negotiated | Increased or Disabled (0) | Duration of inactivity before a Block ACK agreement is terminated. | Block ACK session management. | TBD | NO | None
dot11NAVLimit | W2 | MAC | TBD | 32,767 µs | Calculated | Virtual carrier-sensing mechanism timer. | Prevents other STAs from transmitting. | TBD | NO | None
dot11HTMCSIndex | W5, K3 | MIMO-MCS | Mandatory | Auto | Fixed lower MCS (e.g., MCS 0-11) | Index defining modulation, coding rate, and spatial streams for HT. | Defines PHY data rate. | 1.2.840.10036.4.17 (MIB) | NO | None
dot11HTNss | W5, K3 | MIMO-MCS | Optimization | Max supported by hardware | 1 or 2 (Reduced to 1 for extreme range) | The number of independent data streams sent simultaneously using MIMO. | Multiplexing gain vs diversity gain. | 1.2.840.10036.4.15.1.6 (MIB) | NO | None
dot11MaxTransmitPower | W5, K3 | Regulatory | Mandatory | 20–30 dBm | Max legal/hardware (e.g., 30 dBm) | Maximum power level the radio is allowed to transmit. | Regulatory compliance and link budget. | 1.2.840.10036.4.3.1.2 (MIB) | NO | None
dot11EIRPLimit | W5, K3 | Regulatory | Mandatory | 36 dBm | PtP max | Equivalent Isotropically Radiated Power. | Regulatory limit for total radiated power. | N/A | NO | None
dot11AntennaGain | W5, K3 | Regulatory | Optimization | 2–5 dBi | 20–34 dBi | Directional gain of the antenna. | Overcoming Free Space Path Loss. | N/A | NO | None
dot11HTSTBC | W5, K3 | MIMO-MCS | Optimization | Disabled or Auto | Enabled | Technique to transmit multiple copies of a data stream across several antennas. | Improving reliability when multiplexing gain is low. | TBD | NO | None
aPLCPPreambleDuration | W1, K1 | PHY | Mandatory | 36 µs (HT-Mixed) | Default (remains constant) | Initial part of a frame for synchronization. | Synchronization and training. | Section 19.3.3 | NO | None
dot11AssociationResponseTimeOut | W4 | MAC Management | Mandatory | 512 TU | 1000-2048 TU | Time a STA waits for an Association Response. | Initial connection handshake. | TBD | NO | None
dot11AuthenticationResponseTimeOut | W4 | MAC Management | Mandatory | 512 TU | 1000 TU | Time a STA waits for the next frame in authentication sequence. | Initial 802.11 authentication phase. | TBD | NO | None
dot11MinChannelTime | W4 | MAC Management | Optimization | 10-20 ms | 20-40 ms | Min time spent on channel during active scan. | Active scanning. | TBD | NO | None
dot11MaxChannelTime | W4 | MAC Management | Optimization | 30-60 ms | 60-100 ms | Max time spent on channel during active scan. | Active scanning. | TBD | NO | None
dot11HTChannelWidth | W3, W5, K3 | PHY | Optimization / Mandatory (for range) | 20 MHz | 20 MHz (preferred for range) | Spectral bandwidth used for transmission. | 802.11n bonds two 20 MHz channels for 40 MHz. | 1.2.840.10036.4.15 (MIB) | NO | None
aPIFSTime | K1 | MAC | Optimization | SIFS + 1 * SlotTime | SIFS + (Adjusted SlotTime) | Intermediate inter-frame space used by AP for priority access. | Used in PCF or for Beacon transmission. | TBD | NO | None
dot11ATIMWindow | K2 | MAC Management | Optimization (IBSS only) | 0 TUs | 5-10 TUs | Announcement Traffic Indication Message window. | IBSS power management window. | TBD | NO | None
dot11ProbeResponseTimeout | K2 | MAC Management | Optimization | 10-30 ms | 50-100 ms | Duration a STA waits for response after probe request. | Active scanning discovery. | TBD | NO | None