## Phase 3 Verified Parameters
Parameter Name | Official IEEE name | Official IEEE description | Section | Page(s) | Table/Figure | HT context confirmed | 802.11n confirmed | Criticality verified | Conflicts resolved | Verification sources | Notes
aSlotTime | aSlotTime | The time unit used by the MAC for backoff and channel access. | 10.3.2.16, 19.3.16 | 1669, 2930 | N/A | YES | YES | Mandatory — Must be increased beyond the default 9µs/20µs to account for propagation delay in links exceeding 300m. Failure to adjust leads to excessive collisions and link collapse. | No conflicts. Sources agree on the formula (8µs + PropDelay). | IEEE 802.11-2020 Section 10.3.2.16; CWNP (cwnp.com), VERIFY_ONLY | Formula is aSlotTime = aCCATime + aRxTxTurnaroundTime + aAirPropagationTime + aMACProcessingDelay. For 802.11n, components except propagation delay sum to ~8-9µs. 9 µs (Short Slot), 20 µs (Long Slot).
dot11GuardInterval | TGI (Long GI), TGIS (Short GI) | The circular prefix prepended to an OFDM symbol to mitigate Inter-Symbol Interference (ISI). | 17.3.2.4, 19.3.6 | 2810, 2879 | Table 19-12 | YES | YES | Mandatory — Long GI (800ns) is required for outdoor long-distance stability. Short GI (400ns) is highly susceptible to multipath delay spread common in long-range links. | No conflicts. All sources recommend disabling SGI for long distance. | IEEE 802.11-2020 Section 19.3.6; Fortinet Wireless Documentation, VERIFY_ONLY | Short GI (400ns) was introduced in 802.11n (HT) to increase throughput by ~11%, but it reduces the tolerance for multipath echoes to ~120m path difference. Long GI is 800 ns, Short GI is 400 ns.
aSymbolTime | TSYM | Total duration of one OFDM symbol including the guard interval. | 17.3.2.4, 19.3.6 | 2810, 2879 | Table 19-12 | YES | YES | Mandatory — PHY layer constant tied to the Guard Interval. | No conflicts. | IEEE 802.11-2020 Section 17.3.2.4 (OFDM) and 19.3.6 (HT), VERIFY_ONLY | Value is 4.0 µs (Long GI) or 3.6 µs (Short GI). Comprised of 3.2 µs FFT period + Guard Interval.
aSignalExtension | aSignalExtension | A period of no transmission added after the end of the last symbol of an OFDM frame. | 10.3.8, 19.3.2 | 1682, 2873 | N/A | YES | YES | Mandatory — Fixed 6µs duration used in 2.4 GHz band for ERP and HT modes to ensure legacy compatibility and processing time. | No conflicts. | IEEE 802.11-2020 Section 19.3.2, VERIFY_ONLY | Added to the end of frames in 2.4 GHz to allow receivers enough time to decode before the next frame (aligning 10µs SIFS with 16µs OFDM processing requirement). Fixed at 6 µs.
dot11MaxTransmitPower | dot11MaxTransmitPower | Max power level permitted for transmission. | Annex C (MIB), 9.4.2.16 | 3554+, 886, 965 | Figure 9-103 | YES | YES | Mandatory — Defined by regulatory domain and hardware capabilities; must be set to maximum allowed to close long-distance link budgets. | No conflicts. | 802.11 MIB (dot11PhyOperationTable), FRESH_LOOKUP | Regulated by national authorities (e.g., FCC, ETSI). Critical for outdoor HT.
dot11EIRPLimit | dot11EIRPLimit / Transmit Power Envelope | Max equivalent isotropically radiated power permitted. | Annex C (MIB), 9.4.2.161 | 3554+, 1288 | Figure 9-616 | YES | YES | Mandatory — Regulatory constraint on the combination of transmit power and antenna gain. | No conflicts. | FCC Part 15.247 / ETSI EN 300 328, FRESH_LOOKUP | For point-to-point links in some regions (like US), EIRP limits are much higher than for point-to-multipoint. Governed by regulatory domains.
dot11AntennaGain | dot11AntennaGain | Gain of the antenna used by the station. | Annex C (MIB) | 3554+ | N/A | YES | YES | Mandatory — High-gain directional antennas (20-34 dBi) are essential to overcome Free Space Path Loss (FSPL) at long distances. | Criticality upgraded from Optimization to Mandatory for long-range context as link will not close with omni or low-gain antennas. | Cisco/Ubiquiti Outdoor Wireless Design Guides, FRESH_LOOKUP | While the parameter in software is descriptive, the physical requirement is mandatory for the link budget. Essential for link budget.
aPLCPPreambleDuration | HT Preamble duration | Duration of the sync and training symbols at the start of the frame. | 19.3.3, 19.3.7 | 2875-2877 | Table 19-1 | YES | YES | Mandatory — PHY layer constant that varies by 802.11n mode (Mixed vs Greenfield). | No conflicts. | IEEE 802.11-2020 Section 19.3.3, FRESH_LOOKUP | HT-Mixed Preamble is ~36µs (including legacy part). HT-Greenfield is ~20µs. MIB often reports a static 16µs for the HT PHY base preamble. 36 µs for HT-Mixed (1 stream), 24 µs for HT-Greenfield (1 stream).
dot11HTChannelWidth | dot11SupportedChannelWidthSet | Defines whether the STA supports 20 MHz or 20/40 MHz channel widths. | 9.4.2.56, 11.23.2, Annex C | 887, 1076, 2225, 3554+ | Table 9-161, Table 9-54 | YES | YES | Mandatory — Must be set to 20MHz for long-distance links to maximize SNR and minimize interference. 40MHz is generally unfeasible for extreme range. | Resolved as Mandatory for long-range stability. | IEEE 802.11-2020 Section 19.3.15 (HT Capabilities); TP-Link/Mikrotik documentation, FRESH_LOOKUP | 20MHz provides a 3dB advantage in noise floor over 40MHz, which is critical when signal levels are near the sensitivity threshold. Managed via HT Capabilities.
dot11NAVLimit | NOT FOUND | NOT FOUND | N/A | N/A | N/A | NOT FOUND | PARTIAL | Optimization | No conflicts | IEEE 802.11-2020 Standard, FRESH_LOOKUP | "dot11NAVLimit" is not a formal IEEE parameter. The maximum value of 32,767 µs is an architectural limit stemming from the size of the Duration/ID field in the MAC header (15 bits for duration, max value 2^15-1 = 32767), not a configurable parameter. Theoretical limit of 32,767µs in Duration field.
dot11AckTimeout | AckTimeout | The interval a STA waits for an Ack or BlockAck frame as a response after transmitting an MPDU. | 10.3.2.11 | 1659 | Figure 10-12 | YES | YES | Mandatory | Confirmed as Mandatory for long-distance link stability. | Web Search / IEEE Standard, VERIFY_ONLY | Must be set to > (2 * Propagation Delay) + SIFS + ACK duration. Defined functionally as the `AckTimeout` interval rather than a formal `dot11` MIB parameter.
dot11CTSTimeout | CTSTimeout | The interval a STA waits after transmitting an RTS frame for a corresponding CTS frame response. | 10.3.2.9 | 1655 | N/A | YES | YES | Mandatory | No conflicts | Web Search / IEEE Standard, VERIFY_ONLY | Similar to AckTimeout. Defined functionally as the `CTSTimeout` interval rather than a formal `dot11` MIB parameter.
dot11CoverageClass | dot11CoverageClass | An Unsigned32 value that characterizes the BSS radius. | Annex C (MIB), 11.1.1.2 | 3560, 3600+ | N/A | YES | YES | Mandatory | Confirmed as the standard method to scale SlotTime. | IEEE Standard, VERIFY_ONLY | Scales SlotTime in 3µs increments. Found in dot11OperatingClassesEntry.
dot11BeaconPeriod | dot11BeaconPeriod | Attribute specifies the number of TUs used for scheduling Beacon transmissions. | 9.4.1.3, Annex C | 868, 3564 | N/A | YES | YES | Optimization | No conflicts | IEEE Standard, VERIFY_ONLY | Increased (200-1000 TU) to reduce overhead. Measured in TUs (1024 microseconds).
dot11DTIMPeriod | dot11DTIMPeriod | Specifies the number of beacon intervals between transmission of Beacons containing TIM whose DTIM Count is 0. | 9.4.2.5, Annex C | 951, 3564 | N/A | YES | YES | Optimization | No conflicts | IEEE Standard, VERIFY_ONLY | Usually 1 for stability in PtP links.
dot11ProbeDelay | ProbeDelay | Time a STA waits before transmitting a Probe Request after channel switch. | 11.1.4.3.2 | 2060 | N/A | YES | YES | Optimization | No conflicts | IEEE Standard, VERIFY_ONLY | Used in active scanning.
dot11AssociationResponseTimeOut | dot11AssociationResponseTimeout | Number of TU that a requesting STA should wait for a response to (Re)Association Request. | Annex C, 11.3.4.4 | 3558, 3564 | N/A | YES | YES | Mandatory | No conflicts | IEEE Standard, FRESH_LOOKUP | Scaled up for high-latency links.
dot11AuthenticationResponseTimeOut | dot11AuthenticationResponseTimeout | Number of TUs that a responding STA should wait for the next frame in authentication sequence. | Annex C, 11.3.4.4 | 3558, 3562 | N/A | YES | YES | Mandatory | No conflicts | IEEE Standard, FRESH_LOOKUP | Scaled up for high-latency links.
dot11MinChannelTime | MinChannelTime | Minimum time to spend on each channel when scanning. | 11.1.4.3.2 | 2061 | N/A | YES | YES | Optimization | No conflicts | IEEE Standard, FRESH_LOOKUP | Increased for distant APs. Key for high-latency environments.
dot11MaxChannelTime | MaxChannelTime | Maximum time to spend on each channel when scanning. | 11.1.4.3.2 | 2060, 2061 | N/A | YES | YES | Optimization | No conflicts | IEEE Standard, FRESH_LOOKUP | Increased for discovery.
aPIFSTime | PIFS | The PIFS is used to gain priority access to the medium. | 10.3.2.3.4, 10.3.7 | 1644, 1681 | Figure 10-21 | YES | YES | Optimization | No conflicts | IEEE Standard, FRESH_LOOKUP | Priority access. Commonly referred to as PIFS in the standard equations rather than `aPIFSTime`.
dot11ATIMWindow | dot11ATIMWindow | Period of time after each TBTT during which only ATIM or Beacon frames are transmitted in IBSS. | 11.2.2.2, Annex C | 3554+ | N/A | YES | YES | Optimization | No conflicts | IEEE Standard, FRESH_LOOKUP | IBSS only.
dot11ProbeResponseTimeout | PENDING | PENDING | PENDING | PENDING | PENDING | PENDING | YES | Optimization | No conflicts | IEEE Standard | Implementation-dependent discovery timer.
dot11HTAMSDULimit | dot11HTAMSDULimit | Maximum size for an A-MSDU. | 9.3.2.2 | 840+ | N/A | YES | YES | Optimization | No conflicts. All sources agree that reducing or disabling A-MSDU is essential for long-distance stability to prevent massive packet loss from single bit errors in a large aggregate. | Intel/IEEE Documentation, VERIFY_ONLY | A-MSDU is fragile on long links because the entire aggregate lacks per-subframe FCS; disabling it shifts retransmission responsibility to the more robust A-MPDU level.
dot11HTAMPDUThreshold | dot11HTAMPDUThreshold | Maximum size for an A-MPDU. | 9.3.2 | 840+ | N/A | YES | YES | Optimization | No conflicts. Maximize for high-latency links to improve airtime efficiency. | TP-Link/802.11n-2009 Standard, VERIFY_ONLY | Unlike A-MSDU, A-MPDU has a CRC per subframe, allowing selective retransmission, making it ideal for maximizing throughput on long-distance links with high propagation delay.
dot11HTBlockAckWindowSize | Block Ack Window Size | Number of MPDUs that can be acknowledged in a single BlockAck frame. | 9.4.1.9, Annex C | 3600+ | Table 9-22 | YES | YES | Optimization | No conflicts. Set to maximum (64) to keep the "pipe full" over long distances. | TP-Link/IEEE Documentation, FRESH_LOOKUP | Increasing the window size allows the sender to transmit more data before waiting for an acknowledgment, effectively compensating for the high round-trip time of long-range links. Standard is 64.
dot11ADDBATimeout | dot11ADDBATimeout | Duration of inactivity before Block ACK agreement is terminated. | 9.4.1.9, Annex C | 3600+ | N/A | YES | YES | Optimization | No conflicts. Increase to prevent session drops due to propagation delay. | IEEE 802.11n-2009 Standard, FRESH_LOOKUP | In long-range scenarios, the propagation delay can cause the initial Block Ack handshake to exceed default timers. Setting this to 1000ms+ or disabling (0) ensures session stability.
dot11HTMCSIndex | dot11HTMCSIndex (MIB) / MCS (HT-SIG) | Index defining modulation, coding rate, and number of spatial streams. | Annex C (MIB), 19.3.6 | 3554+, 2891 | Figure 19-6 | YES | YES | Mandatory | No conflicts. Determining the base rate is mandatory; for long distance, fixed lower rates (e.g., MCS 0-2 or 8-10) are preferred over auto-rate. | Wikipedia/IEEE Documentation, FRESH_LOOKUP | Fixed lower MCS indices provide the necessary SNR margin for stable links. High MCS rates (e.g., 64-QAM) are often too sensitive to fading on extreme-range outdoor links. Found in MIB definitions.
dot11HTNss | dot11HTNss (MIB) / Number of Spatial Streams | Number of independent data streams sent simultaneously using MIMO. | Annex C (MIB), 9.4.2.56 | 3554+, 1124 | Figure 9-377 | YES | YES | Optimization | No conflicts. While multiple streams increase throughput, reducing to 1 stream (Nss=1) can improve reliability in multipath-poor LoS environments. | Endu/802.11n-2009 Standard, FRESH_LOOKUP | In point-to-point links, 2 spatial streams (Nss=2) with dual-polarization is standard. In extreme range or low-budget scenarios, forcing Nss=1 (MCS 0-7) concentrates power into a single robust stream. Implicitly defined by Supported MCS Set.
dot11HTSTBC | dot11HTSTBC / STBC | Bit field indicating support for Space-Time Block Coding. | Annex C (MIB), 9.4.2.56 | 3554+, 1122 | Figure 9-375 | YES | YES | Optimization | No conflicts. Enabling STBC improves link reliability by providing diversity gain without requiring the multipath needed for spatial multiplexing. | IEEE Documentation, FRESH_LOOKUP | STBC is particularly effective for outdoor links where Signal-to-Noise Ratio (SNR) fluctuates. It prioritizes link "uptime" over peak speed. Part of HT Capability Information.
aSIFSTime | aSIFSTime | Short Interframe Space; the shortest interval between frame transmissions. | 10.3.2.3.3, 17.4.4, 18.4.5 | 1643, 2846, 2855 | N/A | YES | NOT VERIFIED | NOT VERIFIED | NOT VERIFIED | VERIFY_ONLY | 16 µs (5 GHz / HT), 10 µs (2.4 GHz).
aDIFSTime | DIFS | The DIFS shall be used by STAs operating under the DCF to transmit Data frames (MPDUs) and Management frames (MMPDUs). | 10.3.2.3.5, 10.3.7 | 1645, 1681 | Figure 10-21 | YES | NOT VERIFIED | NOT VERIFIED | NOT VERIFIED | VERIFY_ONLY | Often referred to as DIFS in the standard equations rather than strictly `aDIFSTime`.
aEIFSTime | EIFS | A DCF shall use EIFS before transmission, when it determines that the medium is idle immediately following reception of a frame for which the PHY-RXEND.indication primitive contained an error or a frame for which the FCS value was not correct. | 10.3.2.3.7, 10.3.7 | 1646, 1681 | Figure 10-21 | YES | NOT VERIFIED | NOT VERIFIED | NOT VERIFIED | VERIFY_ONLY | Often referred to as EIFS in the standard equations rather than strictly `aEIFSTime`.
dot11RTSThreshold | dot11RTSThreshold | This attribute indicates the number of octets in a PSDU, below which an RTS/CTS handshake is not performed. An RTS/CTS handshake is performed at the beginning of any frame exchange sequence where the PSDU contains an MPDU with the Type subfield equal to Data or Management and an individual address in the Address 1 field, and the length of the PSDU is greater than this threshold. | Annex C | 3891 | N/A | YES | NOT VERIFIED | NOT VERIFIED | NOT VERIFIED | VERIFY_ONLY | Confirmed in MIB.
dot11FragmentationThreshold | dot11FragmentationThreshold | This attribute specifies the maximum size of an individually addressed MPDU beyond which the corresponding MSDU or MMPDU is fragmented, except when an MSDU is transmitted under an HT-immediate block ack agreement, or when an MSDU is carried in an A-MSDU, or when an MSDU or MMPDU is carried in an A-MPDU that does not contain a S-MPDU. | 10.4, Annex C | 1683, 4038 | N/A | YES | NOT VERIFIED | NOT VERIFIED | NOT VERIFIED | VERIFY_ONLY | Confirmed in MIB.